## Automatic Conversion (2) (hidden)
Sample Model Numbers :
Enter UDC2300 or 3300 Model Number : | [13 empty] | DC230B-EE-1A-10-1000000-FC-0 | [7 empty] | DC230B-EE-1A-10-0000000-FC-0
DC230B-EE-1A-10-1000000-FC-0
NGC Controller equivallent : | [13 empty] | DC2501-EE-1A0-20-00000-FC
DC250 | x | - | x | x | - | x | x | x | - | x | x | - | x | x | x | x | x | - | x | x
Table 0
| 0 | If Table IV 0xxxxxx
| 1 | If Table IV 1xxxxxx
Table I
|  |  | 0 | If Table I 0x
|  |  | C | If Table I Cx
|  |  | E | If Table I Ex
|  |  | A | If Table I Ax
|  |  | T | If Table I Tx
|  |  | R | Not available on the UDC2300
|  |  |  | 0 | If Table I x0
|  |  |  | E | If Table I xE
|  |  |  | A | If Table I xA
|  |  |  | T | If Table I xT
Table II
[6 empty] | 0 | It Table II 0x
[6 empty] | 1 | If Table II 2x
[6 empty] | 2 | If Table II 1x
[6 empty] | 3 | Not available on the UDC2300
[6 empty] | 4 | Not available on the UDC2300
[6 empty] | 5 | Not available on the UDC2300
[7 empty] | 0 | If Table II x0
[7 empty] | A | If Table II xA
[7 empty] | B | If Table II xB
[7 empty] | L | If Key Number = DC230L
[8 empty] | 0 | Select 0
[8 empty] | R | Not available on the UDC2300
Table III
[10 empty] | 1 | If Table III 1x
[10 empty] | 2 | If Table III 1x
[10 empty] | 3 | If Table III 2x
[11 empty] | 0 | If Table III x0
[11 empty] | 1 | If Table III x1
Table IV
[13 empty] | 0 | If Table IV x0xxxxx or Table IV xBxxxxx
[13 empty] | 1 | If Table IV xAxxxxx
[14 empty] | 0 | If Table IV xx0xxxx
[14 empty] | T | Not available on the UDC2300
[14 empty] | S | If Table IV xxTxxxx
[15 empty] | 0 | Select 0
[16 empty] | 0 | Select 0
[17 empty] | 0 | Select 0
Table V
[19 empty] | E | If Table V 0x
[19 empty] | F | If Table V Fx
[19 empty] | G | If Table V Gx
[19 empty] | I | If Table V Ix
[19 empty] | S | If Table V Sx
[20 empty] | 0 | If Table V x0
[20 empty] | C | If Table V xC

## Automatic Conversion
Enter a 7082 / 9782 / 7021 OR 7022 |  | 9782P-01-VC-E0010-BD
UDA2182 ANALYZER EQUIVALENT : |  | UDA2182-CC1-CC2-C3-N-PEC0 | 1460
N.B. THE UDA EQUIVALENT PART IS FOR 2 CONDUCTIVITY INPUT CARDS. IF ONLY ONE CONDUCTIVITY INPUT CARD IS REQUIRED THEN USE PART NUMBER: UDA2182-CC1-NN2-NN-N-0000
HOW TO USE THE CONFIGURATOR :-
STEP 1 | PUT THE CURSOR IN THE YELLOW "MODEL NUMBER" BOX AND DELETE ANY EXISTING 9782/7082 INFORMATION
STEP 2 | ENTER THE PART NUMBER OF THE 9782/7082 THAT YOU NEED TO CONVERT.
STEP 3 | PRESS THE "ENTER " KEY
STEP 4 | MOUSECLICK IN THE GREY "CLEAR" BOX
STEP 5 | MOUSECLICK IN THE GREY "CONVERT TO UDA2182" BOX
STEP 6 | THE EQUIVALENT UDA 2182 PART NUMBER WILL NOW BE DISPLAYED IN THE BROWN BOX
STEP 7 | FOR FURTHER 9782/7082 CONVERSIONS PROCEED WITH STEP #1THROUGH TO STEP #5
Model Number

## 9782P to UDA2182 (hidden)
9782P to UDA2182 model conversion
| 9782P Numbers |  |  | UDA2182 Number
Key number
| 9782P |  |  | UDA2182
Table I
|  | 01 | Use | Table I :PH1 - Table II : NN2
|  | 02 | Use | Table I :PH1 - Table II : NN2
|  | 03 | Use | Table I :PH1 - Table II : NN2
Table II
|  | 00 | Use | Table III : NN
|  | VC | Use | Table III : NN
|  | C2 | Use | Table III : NN
|  | C3 | Use | Table III : C3
Table III
| Digit 1 : | E | Use | Table V : xExx
|  | F | Use | Table V : x0xx
| Digit 2 : | 0 | Use | Table V : 0xxx
|  | 1 | Use | Table V : Pxxx
| Digit 3 : | 0 | Use | Nothing
|  | L | Use | Restriction : No tagging available on the UDA
|  | S | Use | Restriction : No tagging available on the UDA
| Digit 4 : | 0 | Use | Nothing
|  | 1 | Use | Nothing
| Digit 5 : | 0 | Use | Table V : xx00
|  | 1 | Use | Table V : xxC0
|  | 2 | Use | Table V : xxC0
|  | 3 | Use | Table V : xxC0
Table IV
|  | BD | Use | Use for all Selections

## 9782C to UDA2182 (hidden)
9782C to UDA2182 model conversion
| 9782C Numbers |  |  | UDA2182 Number
Key number
| 9782 C |  | Use | UDA2182
Table I
|  | SO | Use | Table I :CC1 - Table II : CC2
|  | WO | Use | Table I :CC1 - Table II : CC2
Table II
|  | 00 | Use | Table III : NN
|  | VC | Use | Table III : NN
|  | C2 | Use | Table III : NN
|  | C3 | Use | Table III : C3
Table III
| Digit 1 : | E | Use | Table V : xExx
|  | F | Use | Table V : x0xx
| Digit 2 : | 0 | Use | Table V : 0xxx
|  | 1 | Use | Table V : Pxxx
| Digit 3 : | 0 | Use | Nothing
|  | L | Use | Restriction : No tagging available on the UDA
|  | S | Use | Restriction : No tagging available on the UDA
| Digit 4 : | 0 | Use | Nothing
|  | 1 | Use | Nothing
| Digit 5 : | 0 | Use | Table V : xx00
|  | 1 | Use | Table V : xxC0
|  | 2 | Use | Table V : xxC0
|  | 3 | Use | Table V : xxC0
Table IV
|  | BD | Use | Use for all Selections

## 7082 to UDA2182 (hidden)
7082 to UDA2182 model conversion
7082 Numbers
Key number CONDUCTIVITY
07082
| 07082-13-00000-000 |  | Use | UDA2182-CC1-NN2-NN-N-0000
| 07082-14-00000-000 |  | Use | UDA2182-CC1-NN2-NN-N-0000
| 07082-15-00000-000 |  | Use | UDA2182-CC1-NN2-NN-N-0000
| 07082-22-00000-000 |  | Use | UDA2182-CC1-CC2-NN-N-0000
| 07082-25-00000-000 |  | Use | UDA2182-CC1-CC2-NN-N-0000
| 07082-23-00000-000 |  | Use | UDA2182-CC1-CC2-NN-N-0000 | Only 1 optional 4-20 available but includes 2 additional relays
| 07082-24-00000-000 |  | Use | UDA2182-CC1-CC2-C3-N-0000 | Only 1 optional 4-20 available but includes 2 additional relays
| 07082-16-00000-000 |  | Use | UDA2182-CC1-NN2-NN-N-0000
| 07082-17-00000-000 |  | Use | UDA2182-CC1-NN2-NN-N-0000
| 07082-18-00000-000 |  | Use | UDA2182-CC1-NN2-NN-N-0000
| 07082-19-00000-000 |  | Use | UDA2182-CC1-NN2-NN-N-0000
| 07082-26-00000-000 |  | Use | UDA2182-CC1-CC2-NN-N-0000
| 07082-27-00000-000 |  | Use | UDA2182-CC1-CC2-NN-N-0000
| 07082-28-00000-000 |  | Use | UDA2182-CC1-CC2-NN-N-0000
| 07082-29-00000-000 |  | Use | UDA2182-CC1-CC2-C3-N-0000 | Only 1 optional 4-20 available but includes 2 additional relays
| 07082-72-00000-000 |  | Use | UDA2182-CC1-NN2-NN-N-0000
| 07082-82-00000-000 |  | Use | UDA2182-CC1-NN2-NN-N-0000
| 07082-73-00000-000 |  | Use | UDA2182-CC1-NN2-NN-N-0000
| 07082-74-00000-000 |  | Use | UDA2182-CC1-CC2-C3-N-0000
| 07082-81-00000-000 |  | Use | UDA2182-CC1-NN2-NN-N-0000
| 07082-83-00000-000 |  | Use | UDA2182-CC1-CC2-NN-N-0000
7082 Numbers
Key number PH
07082
| 07082-10-00000-000 |  | Use | UDA2182-PH1-NN2-NN-N-0000 | NO external preamplifier input option. Electrodes MUST connect direct to UDA2182
| 07082-11-00000-000 |  | Use | UDA2182-PH1-NN2-NN-N-0000 | NO external preamplifier input option. Electrodes MUST connect direct to UDA2182
| 07082-12-00000-000 |  | Use | UDA2182-PH1-NN2-NN-N-0000 | NO external preamplifier input option. Electrodes MUST connect direct to UDA2182
| 07082-20-00000-000 |  | Use | UDA2182-PH1-NN2-NN-N-0000 | NO external preamplifier input option. Electrodes MUST connect direct to UDA2182
| 07082-21-00000-000 |  | Use | UDA2182-PH1-NN2-C3-N-0000 | NO external preamplifier input option. Electrodes MUST connect direct to UDA2182. Maximum 2 x 4-20 millaimp Outputs
| 07082-30-00000-000 |  | Use | UDA2182-PH1-NN2-NN-N-0000
| 07082-31-00000-000 |  | Use | UDA2182-PH1-NN2-NN-N-0000
| 07082-32-00000-000 |  | Use | UDA2182-PH1-NN2-NN-N-0000
| 07082-41-00000-000 |  | Use | UDA2182-PH1-NN2-NN-N-0000
| 07082-70-00000-000 |  | Use | UDA2182-PH1-NN2-NN-N-0000 | NO external preamplifier input option. Electrodes MUST connect direct to UDA2182
| 07082-77-00000-000 |  | Use | UDA2182-PH1-NN2-NN-N-0000 | NO external preamplifier input option. Electrodes MUST connect direct to UDA2182
| 07082-78-00000-000 |  | Use | UDA2182-PH1-NN2-NN-N-0000 | NO external preamplifier input option. Electrodes MUST connect direct to UDA2182
| 07082-71-00000-000 |  | Use | UDA2182-PH1-NN2-NN-N-0000
| 07082-80-00000-000 |  | Use | UDA2182-PH1-NN2-NN-N-0000
| 07082-76-00000-000 |  | Use | UDA2182-PH1-NN2-NN-N-0000

## 7021 PPB (hidden)
7021 PPB to UDA2182 model conversion
7021 Numbers |  |  | UDA2182 Number
UDA2182
Key Number
| 070210 | Use | Table I :DB1 - Table II : NN2
| 07021C | Use | Table I :DB1 - Table II : NN2
Table I
Digit 1 : | 0 | Use | Table III : NN
| A | Use | Table III : C3
| M | Use | Table III : C3
Digit 2 : | 0 | Use | Table III : NN
| 2 | Use | Table III : C3
|  | Use | Table IV : Use N on all selections
Table II
Digit 1: | E | Use | Table V : xEx0
Digit 2: | 0 | Use | Table V : 0xx0
| 1 | Use | Table V : Pxx0
Digit 3: | 0 | Use | Restriction : No Tagging available on the UDA
| L | Use | Restriction : No Tagging available on the UDA
| S | Use | Restriction : No Tagging available on the UDA
Digit 4: | 0 | Use | Nothing
Digit 5: | 0 | Use | Nothing
Table III | 00 | Use | Nothing

## 7022 PPM (hidden)
7021 PPM to UDA2182 model conversion
7021 Numbers |  |  | UDA2182 Number
UDA2182
Key Number
| 070210 | Use | Table I :DM1 - Table II : NN2
| 07021C | Use | Table I :DM1 - Table II : NN2
Table I
Digit 1 : | 0 | Use | Table III : NN
| A | Use | Table III : C3
| M | Use | Table III : C3
Digit 2 : | 0 | Use | Table III : NN
| 2 | Use | Table III : C3
|  | Use | Table IV : Use N on all selections
Table II
Digit 1: | E | Use | Table V : xEx0
Digit 2: | 0 | Use | Table V : 0xx0
| 1 | Use | Table V : Pxx0
Digit 3: | 0 | Use | Restriction : No Tagging available on the UDA
| L | Use | Restriction : No Tagging available on the UDA
| S | Use | Restriction : No Tagging available on the UDA
Digit 4: | 0 | Use | Nothing
Digit 5: | 0 | Use | Nothing
Table III | 00 | Use | Nothing

## Priced (hidden)
Alan | <--- Alan, if you want not to display the $ value, empty the A1 cell | [12 empty] | Section 2
Page: AM-31
Effective Date: January 10, 2005
| Dual Input Analytical Analyzer | [12 empty] | Model Selection Guide
| Model UDA2182 | [12 empty] | with Price Data
| Model Selection Guide | [12 empty] | Honeywell Proprietary
51-52-16-85 Issue 1
Instructions
Select the desired key number. The arrow to the right marks the selection available.
Make the desired selections from Table I - V using the column below the proper arrow.
A dot ( ) denotes availability. No ( ) dot denotes not available.
|  | Key Number |  | I |  |  | II |  | III |  | IV |  | V
|  | _ _ _ _ _ _ _ | - | _ _ _ |  | - | _ _ _ | - | _ _ | - | _ | - | _ _ _ _
| Basic Unit Includes: | [10 empty] | List Price equals
|  | Two 4-20 mA outputs | [9 empty] | the sum of all
|  | Two alarm relays | [9 empty] | prices for all
|  | Panel Mounting Hardware | [9 empty] | selections made.
Instructions on CD (English)
Infared Communications Port
| Key Number - Dual Input Analyzer | [10 empty] | Stock Part No. |  |  | Selection | Availability |  | U.S.$
| Analytical Analyzer | [10 empty] | 50003691-501 |  |  | UDA2182 |  |  | 650 |  |  |  | 650
TABLE I - Channel Inputs
| Channel 1 Input |  |  |  | None | [6 empty] | N/A |  |  | NN1 |  | NN1 | 0 | CC1 | 250 | CC1 | 250
[5 empty] | pH | [6 empty] | 51453313-501 |  |  | PH1 |  | PH1 | 200 | DB1 | 1740
[5 empty] | Conductivity | [6 empty] | 51453316-501 |  |  | CC1 |  | CC1 | 250 | DM1 | 200
[5 empty] | Dissolved Oxygen ppm | [6 empty] | 51453319-501 |  |  | DM1 |  | DM1 | 200 | NN1 | 0
[5 empty] | Dissolved Oxygen ppb | [6 empty] | 51453319-502 |  |  | DB1 |  | DB1 | 1740 | PH1 | 200
TABLE II - Channel Inputs
| Channel 2 Input |  |  |  | None | [6 empty] | N/A |  |  | NN2 |  | NN2 | 0 | CC2 | 250 | CC2 | 250
[5 empty] | pH | [6 empty] | 51453313-501 |  |  | PH2 |  | PH2 | 200 | DB2 | 1740
[5 empty] | Conductivity | [6 empty] | 51453316-501 |  |  | CC2 |  | CC2 | 250 | DM2 | 200
[5 empty] | Dissolved Oxygen ppm | [6 empty] | 51453319-501 |  |  | DM2 |  | DM2 | 200 | NN2 | 0
[5 empty] | Dissolved Oxygen ppb | [6 empty] | 51453319-502 |  |  | DB2 |  | DB2 | 1740 | PH2 | 200
TABLE III - Outputs and Relays
| Additional Analog Output & Relays |  |  |  | No Additional Analog Output or Relays | [6 empty] | N/A |  |  | NN |  | NN | 0 | C3 | 200 | C3 | 200
[5 empty] | Additional 4-20 mA/0-20 mA output & | [6 empty] | 51453328-501 |  |  | C3 |  | C3 | 200 | NN | 0
2 additional relays
Industrial Measurement and Controls, 1100 Virginia Drive, Ft. Washington, PA 19034
Printed in U.S.A. Copyright 2005 - Honeywell International
| Section 2 | [13 empty] | Honeywell Proprietary
Page: AM-32
Effective Date: January 10, 2005
| TABLE IV - Communications | [10 empty] | Stock Part No. |  |  | Selection | Availability |  | U.S.$
| Communications |  |  |  | None | [6 empty] | N/A |  |  | N |  | N | 0
TABLE V - Options
| Mounting Hardware |  |  |  | None (Panel mounting only) | [6 empty] | N/A |  |  | 0 _ _ _ |  | 0 | 0 | 0 | 0 | P | 50
[5 empty] | Pipe and wall mounting hardware | [6 empty] | 50001023-501 |  |  | P _ _ _ |  | P | 50 | P | 50
| Instruction Books |  |  |  | CD Only (English) | [6 empty] | 50003501-501 |  |  | _ 0 _ _ |  | 0 | 0 | 0 | 0 | E | 10
[5 empty] | Additional Paper Copy: | [13 empty] | E | 10
[6 empty] | English | [5 empty] | 70-82-25-119 |  |  | _ E _ _ |  | E | 10
| Certificates |  |  |  | None | [6 empty] | N/A |  |  | _ _ 0 _ |  | 0 | 0 | 0 | 0 | C | 50
[5 empty] | Calibration & Conformance | [6 empty] | N/A |  |  | _ _ C _ |  | C | 50 | C | 50
| PID Control |  |  |  | No | [6 empty] | N/A |  |  | _ _ _ 0 |  | 0 | 0 | 0 | 0 | 0 | 0
[5 empty] | Yes | [6 empty] | N/A |  |  | _ _ _ C |  | C | 150 | C | 150
1460