## Sheet1
Job Site Details |  |  |  | Definitions for Input Variables
Distributor: |  |  |  | Boiler Output Rating as stated in horsepower from data plate.
Sales Rep: |  |  |  | Boiler Average Firing Rate as determined by boiler operation/load.
Customer: |  |  |  | Boiler Efficiency as determined by combustion analyzer.
Customer Contact: |  |  |  | Boiler Annual Run Hours as determined by boiler on time/usage.
Customer Address: |  |  |  | Fuel Cost as determined by supplier.
Error messages will disappear when data is entered
Customer Phone:
Customer Fax:
BURNER/BOILER EFFICIENCY CALCULATIONS
Burner/Boiler Operating Values - Present |  |  | Burner/Boiler Operating Values - Projected
Burner/Boiler Output Rating: |  | HP | Burner/Boiler Output Rating: |  | 0 | HP
Burner/Boiler Average Load: |  | % | Burner/Boiler Average Load: |  | 0 | %
Burner/Boiler Average Output: | 0 | HP | Burner/Boiler Average Output: |  | 0 | HP
Burner/Boiler Average BTU Output | 0 | BTU/Hr | Burner/Boiler Average BTU Output |  | 0 | BTU/Hr
PresentBurner/Boiler Efficiency |  | % | Projected Burner/Boiler Efficiency # |  | 0 | %
Burner/Boiler Average BTU Input | #DIV/0! | BTU/Hr | Burner/Boiler Average BTU Input |  | #DIV/0! | BTU/Hr
Burner/Boiler Annual Run Hours: |  | Hours | Burner/Boiler Annual Run Hours: |  | 0 | Hours
Fuel Cost: |  | $ per Therm | Fuel Cost: |  | 0 | $ per Therm
Annual Fuel Cost: | #DIV/0! |  | Annual Fuel Cost: |  | #DIV/0!
|  |  | Projected Annual Fuel Savings |  | #DIV/0!
# Projected Burner/Boiler Efficiency Savings
Removal of Linkage Wear* (0 to 1.0) |  | % | Projected Installation Cost
Improved Combustion** (.5 to 3.0) |  | %
Increased Turndown*** (.5 to 1.5) |  | % | Projected Return on Investment |  | #DIV/0! | year(s)
Total Efficiency Savings | 0 | %
NOTE: These are estimated savings. For dual fuel systems, calculate savings for each fuel for a total savings.
Footnotes
*Linkage systems have wear over time.
*Linkage less systems have no hysteresis across actuator stroke, 0.1% accuracy.
**Linkage systems can not maintain consistent excess air across the firing curve.
**Linkage less systems can maintain consistent excess air across the firing curve, reducing stack temperature and emmissions.
**Some installations may realize greater improvements in efficiency.
***Linkage systems lite-off and minimum modulation positions are typically the same.
***Linkage less system lite-off and minimum modulation positions are independant, increased turndown.
"Honeywell will not be responsible for any savings or failure to achieve the savings."